## Sheet1
xxxx xxxx xxxxx xxPCS BOM (Sample Bill of Materials)
Item # | *Designator | *Qty | Manufacturer | *Mfg Part # | Description / Value | *Package/Footprint | Type | Your Instructions / Notes | PCBWay Update
1 | U1 | 1 |  |  | 6502 | 40-pin DIP IC |  | W65C02S6TPG-14 can be used | Mouser 955-W65C02S6TPG-14 ¦
2 | U2 | 1 |  |  | 6821 | 40-pin DIP IC |  | W65C21S6TPG-14 can be used | Mouser 955-W65C21S6TPG-14
3 | U3 | 1 |  |  | 27C64 | 28-pin DIP IC |  | 28C64 can be used | Mouser 556-AT28C64B15PU
4 | U4 | 1 |  |  | 62256 | 28-pin DIP IC |  | AS6C62256-55PCN can be used | Mouser 913-AS6C62256-55PCN
5 | U5 | 1 |  |  | 74LS138 | 16-pin DIP IC |  | SN74LS138N(XBLW) can be used
6 | U6 | 1 |  |  | 74LS00 | 14-pin DIP IC |  | SN74LS00N can be used
7 | U7 | 1 |  |  | 74LS04 | 14-pin DIP IC |  | SN74LS04N(XBLW) can be used
8 | U8 | 1 |  |  | P8X32A-D40 | 40-pin DIP IC |  | No Substitution for this model. Check ebay or Reichelt. | Mouser 619-P8X32A-D40
9 | U9 | 1 |  |  | 24LC256 | 8-pin DIP IC |  | AT24LC256N can be used
10 | U10 | 1 |  |  | 74LS245 | 20-pin DIP IC |  | SN74LS245N(XBLW) can be used
11 | U11 | 1 |  |  | MAX232 | 16-pin DIP IC |  | MAX232N or ST232CN can be used
12 | V1 | 1 |  |  | 7805 | TO-220 Regulator |  | L7805CV(XBLW) can be used
13 | V2 | 1 |  |  | 3940 3.3V | SOT-223/TO-220 variant Regulator |  | LM3940IT-3.3/NOPB | Mouser 926-LM3940IT-3.3NOPB ¦
14 | X2 | 1 |  |  | 5 MHz Crystal | HC49/U Crystal |  | ECS-50-20-1 | DigiKey X051-ND ¦
15 | X1 | 1 |  |  | 1 MHz Oscillator | Full can Oscillator |  | ECS-100A-010 | Mouser 520-100A-010
26 |  | 1 |  |  | ATX power connector | Connector |  | 39-28-1203 | Mouser 538-39-28-1203
27 |  | 1 |  |  | RCA video connector | Connector |  | RCJ-014 | Mouser 490-RCJ-014
28 |  | 1 |  |  | PS/2 connector | Connector |  | MD-60SM | Mouser 490-MD-60SM
32 |  | 1 |  |  | 44-pin Apple-1 edge connector | Connector |  | EDAC 305-044-520-202 | Mouser 587-305-52-044
33 |  | 2 |  |  | Momentary pushbutton | Switch |  | B3F-1000 | Mouser 653-B3F-1000
34 |  | 1 |  |  | DPDT toggle | Switch |  | 100SP1T2B4M7QE | Mouser 612-100SP1T2B4M7QE
Need a quick and accurante quote? Need an efficient production? Please read SMT Ordering Necessary Files & Info in 1 minute. Thank you very much!
Click for Instructions on How to Create a BOM